## Sheet1
Designator	Value	Footprint	Description	Comment	Digikey	Farnell	Distrelec	Qty
C1, C7..C18, C23..C25, C29, C32, C33	100nF	0603	Capacitor				823499	19
C19, C20	22uF	0805	Capacitor					2
C2	330uF	E3.5-8	Polarized Capacitor					1
C21	33uF	3528/B	Polarized Capacitor					1
C22	100uF	E2-5	Polarized Capacitor					1
C3..C6, C26..C28, C31	220nF	0603	Capacitor				823502	8
C30, C34	4.7uF	0805	Capacitor				823522	2
D1	3.6V	SOT23	Zener-Diode				600733	1
D2	Diode SMB	SMB	Diode					1
D4	1N4004	MELF-MLL41	Diode					1
F1		1206	Fuse					1
H0, H1	red	0603	SMD LED				630699	2
H2, H3	green	0603	SMD LED				630319	2
H4, H5	yellow	0603	SMD LED				630698	2
IC1	ADUM1250	SO8	ADUM1250 - Hot Swappable, Dual I2C Isolators					1
IC2	SN65HVD230	SO8	3.3V CAN Transceiver					1
IC3, IC4	AD8544ARU	TSSOP14	AD8544 - General Pur- pose CMOS Quad Rail- to-Rail Amplifier					2
IC5	STM32F103RE	LQFP64	High density STM32 – 512kB Flash, USB, CAN, 11 Timers, 3 ADCs, 13 communication interfaces					1
L102	100uH	1210	Inductor		490-4065-1-ND			1
L2	100uH	0805	Inductor		445-3617-1-ND			1
Q1	8MHz	ASE_OSCILLATOR	Abracon ASE 3.3V CMOS Crystal Clock Oscillator					1
R1, R3, R6, R9	22kΩ	0603	Resistor				715620	4
R10, R14, R18, R25	43kΩ	0603	Resistor				715627	4
R12, R13, R22, R34	15kΩ	0603	Resistor				715616	4
R2, R4, R5, R7, R15, R16, R19	100Ω	0603	Resistor				715564	9
R20, R36	10kΩ	0603	Resistor				715612	2
R21, R26..R28, R31, R35, R39	120Ω	0603	Resistor				715566	7
R23, R32	3.3kΩ	0603	Resistor				715600	2
R8, R11, R17, R30, R37, R38	4.7kΩ	0603	Resistor				715604	6
S1		COPAL_CVS-01B	Copal CVS series – single dip switch					1
SV1	Extension	ML10L	Shrouded pin header 2x5, 90°				121424	1
SV2		MA02-1	Pin header 2 leads				122830	1
SV3	JTAG	ML10	SMD pin header 2x5		S9012E-05-ND			1
T1	BC817	SOT23-BEC	NPN Transistor – small signal				610372	1
U1, U3, U4	MLX90609	MLX90609-BREAKOUT	MLX Gyro					3
U5	MXR9500	MXR9500-LCC16	Memsic MXR9500 Tri Axis Accelerometer					1
U6	LM3940IMP	SOT223	National Linear Regulator				648486	1
U7	R-785.0-0.5	R-78XX	Recom R78xx Switching Regulator				363569	1
U8	HMC5843	LPCC20-HMC5843	Honeywell 3-Axis Digital Magnetometer					1
U9	BMP085	LCC8	Digital Pressure Sensor					1
X1, X5, X6		PB-53261-04	SMD molex connector 4 pol					3
X2, X3, X9		PB-53261-03	SMD molex connector 3 pol					3